## Vogue Pride 2B
|  | ROUTINE TEST REPORT Domestic Gas Stove For Use With Liquefied Petroleum Gases IS 4246 :2002(Amd-5) | [6 empty] | Date: |  | 2024-07-08
Tested At : Quality Laboratory | [8 empty] | Model |  | Vogue Pride 2B
Burner Varient : 2B | [8 empty] | Description |  | New Design Glass Top Gas Stove
- | [8 empty] | Quantity |  | 1 no
SL/NO | Type of test | Specification | Observations | [9 empty] | Status | Remarks
|  |  | Model | Vogue Pride 2B |  |  | - |  |  | -
|  |  | Sl.No | - |  |  | - |  |  | -
1 | Gas soundness (IS STD 5116:2020,CL: 16) | There shall be no leak or shall not be less than 10sec Interval between successive bubbles at 150 gf/cm2 | EACH CONTROL UNIT | No leak Observed |  |  | - |  |  | - |  |  | Satisfactory | -
2 | Noise control (IS STD 4246:2002,CL: 20) | The ignition of the burner flames, their operation and turning ‘OFF’ shall not give rise to undue or excessive noise during all the operations. | EACH CONTROL UNIT | Noise Observed in Big Burner due Burner to pansupport height is very low. |  |  | - |  |  | - |  |  | Unsatisfactory | -
3 | Strength & Rigidity (IS STD 4246:2002,CL: 15) | Vertical deflection shall not exceed 2mm & Lengthwise and Widthwise deflection shall not exceed 5mm | EACH CONTROL UNIT | NA |  |  | - |  |  | - |  |  | NA | -
4 | Flame Stability (IS STD 4246:2002, CL:19 ) | Flame should not extinguish,blow off or stick back or form soot at fully ON from 25 to 30 gf/cm2.After 1/2 hr at full ON,at SIM flame should not extinguish, blow off or stick back or form soot | EACH CONTROL UNIT | No Issues Observed |  |  | - |  |  | - |  |  | Satisfactory | -
5 | Ignition and flame travel (CL 18 : IS 4246) | Easy and safe access for lighting the flame complete travel of flame thruout the burner when lighted at any port at all pressure from 25 to 30 gf/cm2,smooth travel of flame when ignited by a eletric lighter without delay | EACH CONTROL UNIT | No Issues Observed |  |  | - |  |  | - |  |  | Satisfactory | -
6 | Formation of Soot (IS STD 4246:2002, CL:22) | A Vessel, 150mm dia, full of water, shall be placed on the burner lighted at 'ON' position of the tap for one hour. After the test, no soot shall be deposited on the burner and on the bottom of the vessel | EACH CONTROL UNIT | No soot Formed |  |  | - |  |  | - |  |  | Satisfactory | -
7 | Gas consumption (in l/hr) (IS STD 4246:2002, CL:17 ) | Small Burner -58 ± 8% l/h ,Sim-23.2 or 22l/h Medium Burner 77 ± 8% l/h,Sim-23.1 or 24l/h Big Burner 90 ± 8% l/h,Sim-27 or 28l/h (based on Modelwise) | EACH CONTROL UNIT | Burner type | ON | SIM | Burner type | ON | SIM | Burner type | ON | SIM | NA | -
|  |  |  | - | - | - | - | - | - | - | - | -
|  |  |  | - | - | - | - | - | - | - | - | -
|  |  |  | - | - | - | - | - | - | - | - | -
|  |  |  | - | - | - | - | - | - | - | - | -
|  |  |  | - | - | - | - | - | - | - | - | -
8 | Flash back (IS4246:2002, CL:13 ) | After 1/2 hr at full ON with vessel with water,turning to SIM and ON for 5 times should develop flash back at pressure from 25 to 35 gf/cm2 | EACH CONTROL UNIT | No Flash Back Observed |  |  | - |  |  | - |  |  | Satisfactory | -
Tested By : |  |  | Verified by (Manager) : | [6 empty] | Approved By (DGM) :

## Vogue Pride 3B
|  | ROUTINE TEST REPORT Domestic Gas Stove For Use With Liquefied Petroleum Gases IS 4246 :2002(Amd-5) | [6 empty] | Date: |  | 2024-07-08
Tested At : Quality Laboratory | [8 empty] | Model |  | Vogue Pride 3B
Burner Varient : 3B | [8 empty] | Description |  | New Design Glass Top Gas Stove
- | [8 empty] | Quantity |  | 1 no
SL/NO | Type of test | Specification | Observations | [9 empty] | Status | Remarks
|  |  | Model | Vogue Pride 3B |  |  | - |  |  | -
|  |  | Sl.No | - |  |  | - |  |  | -
1 | Gas soundness (IS STD 5116:2020,CL: 16) | There shall be no leak or shall not be less than 10sec Interval between successive bubbles at 150 gf/cm2 | EACH CONTROL UNIT | No leak Observed |  |  | - |  |  | - |  |  | Satisfactory | -
2 | Noise control (IS STD 4246:2002,CL: 20) | The ignition of the burner flames, their operation and turning ‘OFF’ shall not give rise to undue or excessive noise during all the operations. | EACH CONTROL UNIT | Noise Observed in Big Burner due Burner to pansupport height is very low. |  |  | - |  |  | - |  |  | Unsatisfactory | -
3 | Strength & Rigidity (IS STD 4246:2002,CL: 15) | Vertical deflection shall not exceed 2mm & Lengthwise and Widthwise deflection shall not exceed 5mm | EACH CONTROL UNIT | NA |  |  | - |  |  | - |  |  | NA | -
4 | Flame Stability (IS STD 4246:2002, CL:19 ) | Flame should not extinguish,blow off or stick back or form soot at fully ON from 25 to 30 gf/cm2.After 1/2 hr at full ON,at SIM flame should not extinguish, blow off or stick back or form soot | EACH CONTROL UNIT | No Issues Observed |  |  | - |  |  | - |  |  | Satisfactory | -
5 | Ignition and flame travel (CL 18 : IS 4246) | Easy and safe access for lighting the flame complete travel of flame thruout the burner when lighted at any port at all pressure from 25 to 30 gf/cm2,smooth travel of flame when ignited by a eletric lighter without delay | EACH CONTROL UNIT | No Issues Observed |  |  | - |  |  | - |  |  | Satisfactory | -
6 | Formation of Soot (IS STD 4246:2002, CL:22) | A Vessel, 150mm dia, full of water, shall be placed on the burner lighted at 'ON' position of the tap for one hour. After the test, no soot shall be deposited on the burner and on the bottom of the vessel | EACH CONTROL UNIT | No soot Formed |  |  | - |  |  | - |  |  | Satisfactory | -
7 | Gas consumption (in l/hr) (IS STD 4246:2002, CL:17 ) | Small Burner -58 ± 8% l/h ,Sim-23.2 or 22l/h Medium Burner 77 ± 8% l/h,Sim-23.1 or 24l/h Big Burner 90 ± 8% l/h,Sim-27 or 28l/h (based on Modelwise) | EACH CONTROL UNIT | Burner type | ON | SIM | Burner type | ON | SIM | Burner type | ON | SIM | NA | -
|  |  |  | - | - | - | - | - | - | - | - | -
|  |  |  | - | - | - | - | - | - | - | - | -
|  |  |  | - | - | - | - | - | - | - | - | -
|  |  |  | - | - | - | - | - | - | - | - | -
|  |  |  | - | - | - | - | - | - | - | - | -
8 | Flash back (IS4246:2002, CL:13 ) | After 1/2 hr at full ON with vessel with water,turning to SIM and ON for 5 times should develop flash back at pressure from 25 to 35 gf/cm2 | EACH CONTROL UNIT | No Flash Back Observed |  |  | - |  |  | - |  |  | Satisfactory | -
Tested By : |  |  | Verified by (Manager) : | [6 empty] | Approved By (DGM) :