## Vogue pride 3B
Thermal Efficiency Test Report
Test Method : IS 4246 : 2002 |  |  | CM/L : 6700000198
Model Name : Vogue Pride 3B |  |  | Clause : 26
Model Number : - |  |  | Date : 04/07/2024
Formula : | E = | 100(G+W) (T2-T1) |  | Spec : Should be above 68%
MK
E = Thermal efficiency of the burner in percent |  |  | M= Gas consumption in kg (M=M1-M2)
G= Quantity of water in the vessel in kg |  |  | M1= Initial weight of cylinder in kg
T1= Initial temperature of water in °C |  |  | M2= Final weight of the cylinder in kg
T2= Final temperature of water in °C |  |  | K=Calorific value of the gas in (kcal/kg 10900)
W= Water equivalent of the vessel complete with stirrer and lid |  |  | Specific heat of aluminium is 0.214
Burner: | Small
Jet Rate: | 58
T1 : | 27 |  | Burner To Pansupport Height in mm : |  | 13.53-13.79
T2 : | 90 |  | Room Temperature °C : |  | 25.1
M1 : | 2.4834 |  | Time Duration in min. : |  | 19.21
M2 : | 2.4514 |  | Weight of Vessel+Stirrer+Lid in Kg : |  | 0.531
W : | 0.11363 |  | Gas Consumption in L/hr :
G: | 3.7 |  | Calorific value K : |  | 10900
|  |  | Specific Heat Of Aluminium : |  | 0.214
| = | 24025.8942
348.8
Thermal efficiency = |  | 68.8816
Burner: | Medium
Jet Rate: | 77
T1 : | 27.5 |  | Burner To Pansupport Height in mm : |  | 14.49-14.54
T2 : | 90 |  | Room Temperature °C : |  | 25.5
M1 : | 2.4514 |  | Time Duration in min. : |  | 19.06
M2 : | 2.4 |  | Weight of Vessel+Stirrer+Lid in Kg : |  | 0.717
W : | 0.15344 |  | Gas Consumption in L/hr : |  | -
G: | 6.1 |  | Calorific value K : |  | 10900
|  |  | Specific Heat Of Aluminium : |  | 0.214
| = | 39083.9875
560.26
Thermal efficiency = |  | 69.7604
Burner: | Big
Jet Rate: | 90
T1 : | 26.25 |  | Burner To Pansupport Height in mm : |  | 13.76-13.80
T2 : | 90 |  | Room Temperature °C : |  | 25.2
M1 : | 2.3999 |  | Time Duration in min. : |  | 21.05
M2 : | 2.3312 |  | Weight of Vessel+Stirrer+Lid in Kg : |  | 0.8143
W : | 0.17426 |  | Gas Consumption in L/hr : |  | -
G: | 7.7 |  | Calorific value K : |  | 10900
|  |  | Specific Heat Of Aluminium : |  | 0.214
| = | 50198.4088
748.83
Thermal efficiency = |  | 67.0358
Burner: | -
Jet Rate: | -
T1 : | - |  | Burner To Pansupport Height in mm : |  | -
T2 : | - |  | Room Temperature °C : |  | -
M1 : | - |  | Time Duration in min. : |  | -
M2 : | - |  | Weight of Vessel+Stirrer+Lid in Kg : |  | -
W : | #VALUE! |  | Gas Consumption in L/hr : |  | -
G: |  |  | Calorific value K : |  | 10900
|  |  | Specific Heat Of Aluminium : |  | 0.214
| = | #VALUE!
#VALUE!
Thermal efficiency = |  | #VALUE!
Remarks:Thermal Efficiency Failed in Big Burner - Test Fail
Prepared By: |  | Verified By: | Approved By:

## Vogue pride 2B
Thermal Efficiency Test Report
Test Method : IS 4246 : 2002 |  |  | CM/L : 6700000198
Model Name : Vogue Pride 2B |  |  | Clause : 26
Model Number : - |  |  | Date : 04/07/2024
Formula : | E = | 100(G+W) (T2-T1) |  | Spec : Should be above 68%
MK
E = Thermal efficiency of the burner in percent |  |  | M= Gas consumption in kg (M=M1-M2)
G= Quantity of water in the vessel in kg |  |  | M1= Initial weight of cylinder in kg
T1= Initial temperature of water in °C |  |  | M2= Final weight of the cylinder in kg
T2= Final temperature of water in °C |  |  | K=Calorific value of the gas in (kcal/kg 10900)
W= Water equivalent of the vessel complete with stirrer and lid |  |  | Specific heat of aluminium is 0.214
Burner: | Big
Jet Rate: | 90
T1 : | 27.5 |  | Burner To Pansupport Height in mm : |  | 13.76-13.80
T2 : | 90.5 |  | Room Temperature °C : |  | 25.5
M1 : | 2.3308 |  | Time Duration in min. : |  | 20.57
M2 : | 2.263 |  | Weight of Vessel+Stirrer+Lid in Kg : |  | 0.814
W : | 0.1742 |  | Gas Consumption in L/hr :
G: | 7.7 |  | Calorific value K : |  | 10900
|  |  | Specific Heat Of Aluminium : |  | 0.214
| = | 49607.4348
739.02
Thermal efficiency = |  | 67.126
Burner: | Medium
Jet Rate: | 77
T1 : | 27.5 |  | Burner To Pansupport Height in mm :
T2 : | 90 |  | Room Temperature °C : |  | 25.5
M1 : | 2.2629 |  | Time Duration in min. : |  | 19.06
M2 : | 2.2113 |  | Weight of Vessel+Stirrer+Lid in Kg : |  | 0.717
W : | 0.15344 |  | Gas Consumption in L/hr : |  | -
G: | 6.1 |  | Calorific value K : |  | 10900
|  |  | Specific Heat Of Aluminium : |  | 0.214
| = | 39083.9875
562.44
Thermal efficiency = |  | 69.4901
Burner: | -
Jet Rate: | -
T1 : | - |  | Burner To Pansupport Height in mm : |  | -
T2 : | - |  | Room Temperature °C : |  | -
M1 : | - |  | Time Duration in min. : |  | -
M2 : | - |  | Weight of Vessel+Stirrer+Lid in Kg : |  | -
W : | #VALUE! |  | Gas Consumption in L/hr : |  | -
G: | - |  | Calorific value K : |  | 10900
|  |  | Specific Heat Of Aluminium : |  | 0.214
| = | #VALUE!
#VALUE!
Thermal efficiency = |  | -
Burner: | -
Jet Rate: | -
T1 : | - |  | Burner To Pansupport Height in mm : |  | -
T2 : | - |  | Room Temperature °C : |  | -
M1 : | - |  | Time Duration in min. : |  | -
M2 : | - |  | Weight of Vessel+Stirrer+Lid in Kg : |  | -
W : | #VALUE! |  | Gas Consumption in L/hr : |  | -
G: |  |  | Calorific value K : |  | 10900
|  |  | Specific Heat Of Aluminium : |  | 0.214
| = | #VALUE!
#VALUE!
Thermal efficiency = |  | -
Remarks:Thermal Efficiency Failed in Big Burner - Test Fail
Prepared By: |  | Verified By: | Approved By: